## SingleSwitch BOM
Reference | Value | Footprint | Qty | Manufacturer Part No. | Supplier
C1,C6 | 100n | Capacitor_SMD:C_0603_1608Metric | 2 | CC0603KRX7R6BB104 | LCSC
C2,C3 | 22U | Capacitor_SMD:C_0603_1608Metric | 2 | CL10A226MP8NUNE | LCSC
C4,C5 | 10n | Capacitor_SMD:C_0603_1608Metric | 2 | CC0603KRX7R6BB103 | LCSC
C7 | 1n | Capacitor_SMD:C_0603_1608Metric | 1 | CC0603KRX7R6BB102 | LCSC
C8,C9 | 10U | Capacitor_SMD:C_0603_1608Metric | 2 | CL10A106KP8NNNC | LCSC
C10,C11 | 10U | Capacitor_SMD:C_0603_1608Metric | 2 | CL10A106KP8NNNC | LCSC
D1 | SS35 | Diode_SMD:D_SMA | 1 | SS35 | LCSC
D2 | BLUE | LED_SMD:LED_0402_1005Metric | 1 | XL-1005UBC | LCSC
D3 | SZYY0402R | LED_SMD:LED_0402_1005Metric | 1 | SZYY0402R | LCSC
D4 | LED | LED_SMD:LED_0603_1608Metric | 1 | XL-1608SURC-06 | LCSC
J1,J3,J4 | Conn_01x03_Pin | Connector_PinHeader_2.54mm:PinHeader_1x03_P2.54mm_Vertical | 3 | PZ254V-11-03P | LCSC
J2 | B2B-EH-A(LF)(SN) | Connector_JST:JST_EH_B2B-EH-A_1x02_P2.50mm_Vertical | 1 | B2B-EH-A(LF)(SN) | LCSC
J5 | PZ254V-11-02P | Connector_PinHeader_2.54mm:PinHeader_1x02_P2.54mm_Vertical | 1 | PZ254V-11-02P | LCSC
J6 | PZ254V-11-02P | Connector_PinHeader_2.54mm:PinHeader_1x02_P2.54mm_Vertical | 1 | PZ254V-11-02P | LCSC
L1 | SRR1260-220M | Power Inductor:INDP125125X600N | 1 | SRR1260-220M | LCSC
L2 | BLM18PG121SN1D | Inductor_SMD:L_0603_1608Metric | 1 | BLM18PG121SN1D | LCSC
Q1 | PZT2222A | Package_TO_SOT_SMD:SOT-223-3_TabPin2 | 1 | PZT2222A | LCSC
R1 | 7.8K | Resistor_SMD:R_0603_1608Metric | 1 | AR03BTCX7801N | LCSC
R2 | 1K | Resistor_SMD:R_0603_1608Metric | 1 | 0603WAF1001T5E | LCSC
R3,R4 | 4.7K | Resistor_SMD:R_0603_1608Metric | 2 | 0603WAF4701T5E | LCSC
R5 | 1.2K | Resistor_SMD:R_0603_1608Metric | 1 | 0603WAJ0122T5E | LCSC
R6 | 10K | Resistor_SMD:R_0603_1608Metric | 1 | 0603WAF1002T5E | LCSC
R7 | 0402WGF1001TCE | Resistor_SMD:R_0402_1005Metric | 1 | 0402WGF1001TCE | LCSC
R8 | RC0402FR-0710KL | Resistor_SMD:R_0402_1005Metric | 1 | RC0402FR-0710KL | LCSC
R10 | RC0402JR-07100RL | Resistor_SMD:R_0402_1005Metric | 1 | RC0402JR-07100RL | LCSC
U2 | MT3608 | Package_TO_SOT_SMD:SOT-23-6 | 1 | MT3608 | LCSC
U3 | TP4056 | TP4056:SOP127P600X175-9N | 1 | TP4056 | LCSC